## UPD-board
Item	Qty	Reference(s)	Value	LibPart	Footprint	Datasheet	Notes	DigiKey PN	Mouser PN	MPN	Mfr	Descrip
1	17	C1, C2, C3, C4, C5, C6, C7, C8, C9, C21, C22, C23, C24, C25, C26, C27, C28	0.1uf	Device:C	Capacitor_SMD:C_0603_1608Metric	~		1276-1935-1-ND		CL10B104KB8NNWC	Samsung Electro-Mechanics	CAP CER 0.1UF 50V X7R 0603
2	3	C10, C11, C20	100u	Device:C_Polarized	Capacitor_SMD:CP_Elec_6.3x5.9	~		732-8438-1-ND		865080445010	Würth Elektronik	CAP ALUM 100UF 20% 25V SMD
3	8	C12, C13, C14, C15, C16, C17, C18, C19	1u	Device:C	Capacitor_SMD:C_0603_1608Metric	~		1276-1184-1-ND		CL10B105KA8NNNC	Samsung Electro-Mechanics	CAP CER 1UF 25V X7R 0603
4	3	D1, D2, D3	PWR	Device:LED	LED_SMD:LED_0603_1608Metric	~	need to pick	160-1435-1-ND		LTST-C190KGKT	Lite-On Inc.	LED GREEN CLEAR CHIP SMD
5	24	D4, D5, D6, D7, D8, D9, D10, D11, D12, D13, D14, D15, D16, D17, D18, D19, D20, D21, D22, D23, D24, D25, D26, D27	LED	Device:LED	LED_SMD:LED_0603_1608Metric	~	need to pick	160-1435-1-ND		LTST-C190KGKT	Lite-On Inc.	LED GREEN CLEAR CHIP SMD
6	2	FB1, FB3	FerriteBead	Device:FerriteBead_Small	Capacitor_SMD:C_0805_2012Metric	~		1292-WLBD2012HCU310THCT-ND		WLBD2012HCU310TH	Walsin Technology Corporation	CHIP BEAD 31 OHM 0805
7	1	FB2	Link	Device:FerriteBead_Small	Resistor_SMD:R_0805_2012Metric	~		RMCF0805ZT0R00TR-ND		RMCF0805ZT0R00TR-ND	Stackpole Electronics Inc	RES 0 OHM JUMPER 1/8W 0805
8	2	J1, J14	Conn_01x04	Connector_Generic:Conn_01x04	Connector_PinHeader_2.54mm:PinHeader_1x04_P2.54mm_Vertical	~		RMCF0805ZT0R00CT-ND		PH1-04-UA	Adam Tech	CONN HEADER VERT 4POS 2.54MM
9	5	J2, J3, J4, J5, J6	Conn_01x03	Connector_Generic:Conn_01x03	Connector_PinHeader_2.54mm:PinHeader_1x03_P2.54mm_Vertical	~		2057-PH1-03-UA-ND		PH1-03-UA	Adam Tech	CONN HEADER VERT 3POS 2.54MM
10	1	J7	PI 1924143	Connector_Generic:Conn_01x08	oresat-footprints:J_PhoenixContact_MC_1,5_8-GF-5.08_1x08_P5.08mm_Horizontal_ThreadedFlange	~			651-1924143	1924143	Phoenix Contact	Pluggable Terminal Blocks 8 Pos 5.08mm pitch Through Hole Header
11	1	J8	PI 1827923	Connector_Generic:Conn_01x08	oresat-footprints:PhoenixContact_MC_1,5_8-GF-3.81_1x08_P3.81mm_Horizontal_ThreadedFlange	~			651-1827923	1827923	Phoenix Contact	Pluggable Terminal Blocks 8 Pos 3.81mm pitch Through Hole Header
12	2	J9, J10	PI 1827486	Connector_Generic:Conn_01x08	oresat-footprints:J_PhoenixContact_MC_1,5_8-GF-3.81_1x08_P3.81mm_45degree_ThreadedFlange	~			651-1827486	1827486	Phoenix Contact	Pluggable Terminal Blocks 8 Pos 3.81mm pitch Through Hole Header 45
13	1	J11	PC 1720806	Connector_Generic:Conn_01x03	oresat-footprints:PhoenixContact_GMSTBA_2,5_3-G-7,62_1x03_P7.62mm_Horizontal	~			651-1720806	1720806	Phoenix Contact	Pluggable Terminal Blocks 3 Pos 7.62mm pitch Through Hole Header
14	1	J12	Conn_02x02_Odd_Even	Connector_Generic:Conn_02x02_Odd_Even	Connector_PinHeader_2.54mm:PinHeader_2x02_P2.54mm_Vertical	~		2057-PH2-04-UA-ND		PH2-04-UA	PH2-04-UA	CONN HEADER VERT 4POS 2.54MM
15	1	J13	Conn_01x05	Connector_Generic:Conn_01x05	Connector_PinHeader_2.54mm:PinHeader_1x05_P2.54mm_Vertical	~		2057-PH1-05-UA-ND		PH1-05-UA	Adam Tech	CONN HEADER VERT 5POS 2.54MM
16	10	Q2, Q3, Q5, Q6, Q8, Q9, Q11, Q12, Q21, Q22	SUD50P08-25L-E3	Device:Q_PMOS_GDS	oresat-footprints:TO-252-3_TabIsPin2	~			781-SUD50P08-25L-E3	SUD50P08-25L-E3	Vishay Semiconductors	MOSFET 80V 50A 136W 25.2mohm @ 10V
17	12	Q1, Q4, Q7, Q10, Q13, Q14, Q15, Q16, Q17, Q18, Q19, Q20	DMN61D8L-LVT	:DMN61D8L-LVT_3	oresat-footprints:TSOT26-6	~			621-DMN61D8LVTQ-7	DMN61D8LVTQ-7	Diodes Incorporated	MOSFET N-Ch Enh Mode FET 41 to 60V Low Rdson
18	7	R1, R2, R3, R4, R5, R27, R28	4k7	Device:R_US	Resistor_SMD:R_0603_1608Metric	~		RMCF0603JT4K70CT-ND		RMCF0603JT4K70	Stackpole Electronics Inc	RES 4.7K OHM 5% 1/10W 0603
19	2	R6, R8	1500	Device:R_US	Resistor_SMD:R_0603_1608Metric	~		RMCF0603JT1K50CT-ND		RMCF0603JT1K50	Stackpole Electronics Inc	RES 1.5K OHM 5% 1/10W 0603
20	1	R7	620	Device:R_US	Resistor_SMD:R_0603_1608Metric	~		RMCF0603JT620RCT-ND		RMCF0603JT620R	Stackpole Electronics Inc	RES 620 OHM 5% 1/10W 0603
21	10	R9, R11, R13, R15, R17, R19, R21, R23, R24, R25	10k	Device:R_US	Resistor_SMD:R_0603_1608Metric	~		RMCF0603JT10K0CT-ND		RMCF0603JT10K0	Stackpole Electronics Inc	RES 10K OHM 5% 1/10W 0603
22	8	R10, R12, R14, R16, R18, R20, R22, R26	gate	Device:R_US	Resistor_SMD:R_0603_1608Metric	~	Need to select and order soft start value	RMCF0603JT10K0CT-ND		RMCF0603JT1K00	Stackpole Electronics Inc	RES 1K OHM 5% 1/10W 0603
23	18	RN1, RN2, RN3, RN4, RN5, RN6, RN7, RN8, RN9, RN10, RN11, RN12, RN13, RN14, RN15, RN16, RN17, RN18	10k	Device:R_Pack04	Resistor_SMD:R_Array_Convex_4x0603	~		RMCF0603JT1K00CT-ND		RAVF164DJT10K0	Stackpole Electronics Inc	RES ARRAY 4 RES 10K OHM 1206
24	1	U1, U2, U3	MAX7310	:MAX7310ATE_1	oresat-footprints:TSSOP-16_4.4x5mm_P0.65mm	~		MAX7310AUE+TCT-ND		MAX7310ATE+T	Maxim Integrated	I/O Expander 8 I²C, SMBus 400 kHz 16-TSSOP
25	1	U4	MCP9808	OreSat-U-MCP9808-i2c-temperature:MCP9808	Package_SO:MSOP-8_3x3mm_P0.65mm	~		505-ADT7410TRZ-REELCT-ND		ADT7410TRZ-REEL	Analog Devices Inc.	Temperature Sensor Digital, Local -55°C ~ 150°C 15 b 8-SOIC
26	1	U5	ADS1115	Analog_ADC:ADS1115IDGS	Package_SO:TSSOP-10_3x3mm_P0.5mm	http://www.ti.com/lit/ds/symlink/ads1113.pdf	Look to replace with something we can get not on dev board		426-DFR0553	DFR0553	DFRobot	Data Conversion IC Development Tools Gravity: I2C ADS1115 16-Bit ADC Module (Arduino &amp; Raspberry Pi Compatible)
27	1	U6	UA78M33	Regulator_Linear:uA7805	Package_TO_SOT_SMD:SOT-223-3_TabPin2	http://www.ti.com/lit/ds/symlink/ua78.pdf			595-UA78M33CKVURG3	UA78M33CKVURG3	Texas Instruments	Linear Voltage Regulators 3.3 V 500mA Fix Pos Voltage Regulator
28	1	U7	U_RasPi_40pin	U_RasPi_40pin:U_RasPi_40pin	Connector_IDC:IDC-Header_2x20_P2.54mm_Vertical	~		732-5401-ND		61204021621	Würth Elektronik	Connector Header Through Hole 40 position 0.100" (2.54mm)
29	8	U8, U9, U10, U11, U12, U13, U14, U15	TC4427	OreSat-q-mosfet-driver-TC4427:TC4427	Package_SO:MSOP-8_3x3mm_P0.65mm	~		TC4427VUA713CT-ND		TC4427VUA713	Microchip Technology	Low-Side Gate Driver IC Non-Inverting 8-MSOP

Connectors (wire side)
30	3						small		651-1851290	1851290	Phoenix Contact	Pluggable Terminal Blocks 8 Pos 3.81mm pitch Plug 26-16AWG Spring
31	1						large, out of stock		651-1942549	1942549	Phoenix Contact	Pluggable Terminal Blocks 8 Pos 5.08mm pitch Plug 24-12AWG Spring
32	1						huge		651-1996139	1996139	Phoenix Contact	Pluggable Terminal Blocks 3 Pos 7.62mm pitch Plug 24-8 AWG Spring
									651-1912249	1912249	Phoenix Contact	Pluggable Terminal Blocks 8 Pos 5.08mm pitch Plug 24-12 AWG Screw